## Login
BUILDER DC ~ Log in
BUILDER Data Collector ~ Wireframe 1.0
Version 1.0
BUILDER project configuration file:
| < Select configuration file issued for this BUILDER FCA project > |  |  | Select…
BRED file to use:
| < Select your BRED file that you downloaded from BUILDER QC > |  |  | Select…
Inspector:
| < Select your name from pull down list (or click More) > |  | More…
LOG IN
Note on N11: George Durtler: Remembered for next time. Only needs to be set 1st time and when switching to a different BUILDER FCA project.
Note on P14: George Durtler: Remembers the folder that the last BRED file was opened from. For 1st usage, starts at the 'My Documents' folder.
Note on K17: George Durtler: Disabled till config file is selected (as it contains the short list of Inspectors and Team Leaders for the project plus possible backups)
Note on M17: George Durtler: Disabled till BRED file is selected (as it contains ALL possible names from BUILDER SMS excluding .mil)
Note on J19: George Durtler: The Log in button only becomes enabled once the three selections have been made.

## Main
BUILDER DC Wire Frame ~ General Layout
Description | <-------------------------------------------- 1440 pixels wide design (Surface 3 (Pro) recommended res.) , strechable | [12 empty] | "------------------------------------------------------->
Window top frame: | (icon) Builder DC - My Documents\Project\Subfolder\BRED_HOOD_ABRAMS_E_11057.mdb | [10 empty] | _ |  | X | <-------- 900 pixel high design, (Surface 3 (Pro) recommended res.) stretchable ---------> | : Minimize, Maximize & Close BDC
Menu items: | Tools | Reports | Help | Exit
Sub menu items (visible when user taps menu): | T:Bluebeam data ¦ T:Calculators ¦ T:Switch file/inspector ¦ T:View All Systems T: View Assigned Systems ¦ R:Inspection Summary ¦ R: QC Report | [14 empty] | QC Report is new to BDC: Holistic Summary spanning Facilty, Inventory & Inspections. Format TBD in collaboration with users representing each Trade.
Toolbar Items (with icons, not shown), node-sensitive.
TreeView for hierarchical display of either a) what the inspector is responsible for or b) all | Tree View (where Node selection updates the data on the Tabs, as applicable) Nodes are not wrapped |  |  |  | Slider Control, to change width of TreeView | FACILITY | INVENTORY | INSPECTION | QC - Inventory | QC - Inspection | Unused Tab space |  |  |  |  | <-- Tabs for main functional areas
[6 empty] | UI area used for the different Tabs above: FACILITY (default start tab, 1st facility in BRED file), Inventory Inspection, QC - Inventory, QC - Inspection |  |  |  |  | Bluebeam Excel data | _ |  | X
Optional floating on-top window that can be opened to show the inspector's Bluebeam Excel data collected alongside of the BDC data entry frames. By default, not shown and this (light-blue-colored area) is ised by the Tab UI area (shown here in dark gray)
Facility will be marked green if all QA passes | Facility # 1
A10 - Foundations
Red bold: 1+ QA issue | A1010 - Standard Foundations
A101001 -Wall Foundations - Strip Footing
A20
B10
B20
B30
Light Gray: Not assigned | C10
to the current inspector | C20
C30
etc…
If more than 1 facility, there is a clear viusal marking | Facility # 2
A10
A20 - Basement Construction
A2020 - Basement Walls
etc.
Status Bar | Lookup.XXXX Current Inspector: Last, First (Inspected BY: Last, First) M/DD/YYYY HH:MM AM/PM
NOTES
UOM selection not offered in BDC, as its decision is made on project level, pushed down through new BDC/ BRED config parameter
Note on A4: Author: Hoping to avoid Menu, but if needed, the least used-functions will go here
Note on A6: Author: Most Common Functions. Toolbar Items Visibility is dependent on a) Mode and b) Node level. See Toolbar (re)mapping tab of this XLSX for details.
Note on B6: George Durtler: Default selected. This is Inventory icon for displaying items in Inventory mode. This is a toggle partner with Inspection icon/mode, right beside. We will need some means to show what mode the user is in.
Note on C6: George Durtler: This is the Inspection icon to make the Tree list items in BRED's format for Inspection items. It is a toggle partner with the Inventory icon/mode. One, only one is active at a time.

## Fac.
BUILDER DC Wire Frame: Facility Tab
Focus: FACILITY Tab
To Note: Unlike in BRED, only the Facility Comments and Photos can be added/changed by Inspector (per protocol)
The info displayed is Read-Only, there are no picklists for Building Use and Construction Type
Description | <-------------------------------------------- 1440 pixels wide design (Surface 3 (Pro) recommended res.) , strechable | [16 empty] | "------------------------------------------------------->
Window top frame: | (icon) Builder DC - My Documents\ProjectName\Subfolder\BRED_HOOD_ABRAMS_E_11057.mdb | [14 empty] | _ |  | X | <-------- 900 pixel high design, (Surface 3 (Pro) recommended res.) stretchable ---------> | : Minimize, Maximize & Close BDC
Menu items: | Tools | Reports | Help | Exit
Sub menu items (visible when user taps menu): | T:Bluebeam ¦ T:Calculators ¦ T:Change file/inspector ¦ T:View all/my Systems ¦ R:Inspection Summary ¦ R: QC Report
Toolbar Items (with icons, not shown), node-sensitive. | Inv <-> Insp ¦ Add System* ¦ Delete System*
TreeView for hierarchical display of either a) what the inspector is responsible for or b) all | Tree View (where Node selection updates the data on the Tabs, as applicable) Nodes are not wrapped |  |  |  | Slider Control, to change width of TreeView | FACILITY | INVENTORY |  | INSPECTION |  | QC -Inventory |  | QC -Inspection | Unused Tab space | [5 empty] | <-- Tabs for different modes
Identity
[6 empty] | Building ID: | ARMRY |  | National Guard Readiness Center
[6 empty] | Building Use: | 17180 - ARNG ARMORY
Facility will be marked green if all QA passes | ARMRY - National Guard Readiness Center |  |  |  |  | Const. Type: | Permanent
| A10 - Foundations |  |  |  |  | Quantity: | 87840 | SF |  |  | Width: | 500 | FT No. Floors: | 1
Red bold: 1+ QA issue | A1010 - Standard Foundations |  |  |  |  | Year Built: | 2007 |  |  |  | Depth: | 175.7 | FT Floor Height: | 8 | FT
| A101001 -Wall Foundations - Strip Footing |  |  |  |  | Alternate ID: | 350939 |  |  |  | Alternate ID Source: | hqiis
| A20 |  |  |  |  | Facility Comment | [Brian Rupert 01/08/19 11:38 AM] No A20 and D10 systems present. Could not gain access to Supply RM C342.
[6 empty] | Photo(s) Qty: 2 | Thumbnail 1 of Facility Photo |  |  |  | Thumbnail 2 of Facility Photo
| B10 |  |  |  |  | Address
| B20 |  |  |  |  | Street: | 4500 Siverado Ranch Blvd
| B30 |  |  |  |  | City: | Las Vegas
Light Gray: Not assigned | C10 |  |  |  |  | State/Prov: | NV |  |  | ZIP/Postal Code: |  | 89139-8366
to the current inspector | C20 |  |  |  |  | Point of Contact
| C30 |  |  |  |  | Name: | Robert Murphy
| etc… |  |  |  |  | Phone: | 555-123-4567 X 201
If more than 1 facility, there is a clear viusal marking | Facility # 2 |  |  |  |  | E-Mail: | robert.murphy@somedomain.mil
A10
A20 - Basement Construction
A2020 - Basement Walls
etc.
Status Bar | Lookup.XXXX (Inspected BY: Last, First) Current Inspector: Last, First M/DD/YYYY HH:MM AM/PM
NOTES
UOM selection removed, as its decision is made on project level, pushed down through new BDC/ BRED config parameter
* on tool bar: Add System and Delete System are shown when the selected node is either Facility or a System (but not Component; Just like BRED)
Note on A10: Author: Toolbar Items Visibility is dependent on Node level. See BDC's approach in the spreadsheet BRED to BDC Toolbar & Button (re)mapping.xlsx.
Note on O19: George Durtler: Not part of BRED data, but used for calculations: Domestic & Waste Water Piping, HVAC ducts, more?
Note on O21: George Durtler: Not part of BRED data, but can be used for calculations: Perimeter = 2X (W + D)
Note on Q21: George Durtler: Not part of BRED data, but used for calculations, incl. Domestic & Waste Water Piping
Note on H25: Author: Button to pop up (Facility) Comment Editor Note: The comment on the right is Read Only for quick reference to the Inspector.
Note on J25: Author: 93% of Bldg comments are less than 250 characters. 1st line: Stamp 2nd - 4th line: show 250 chars (read only) so that in most cases, Inspector does not have to click Facility Comment button to see/add/edit full building comment. This text field scrolls to show more as well. Double tap / click will also bring up the editor.
Note on H27: Author: Button to bring up Photo Adder/Editor UI. Photos on right are View only for quick confirmation of images

## Inv-S
BUILDER DC Wire Frame: Inventory Tab
Focus: Section SubTab
Description | <-------------------------------------------- 1440 pixels wide design (Surface 3 (Pro) recommended res.) , strechable | [18 empty] | "------------------------------------------------------->
Window top frame: | (icon) Builder DC - My Documents\ProjectName\Subfolder\BRED_HOOD_ABRAMS_E_11057.mdb | [16 empty] | _ |  | X | <-------- 900 pixel high design, (Surface 3 (Pro) recommended res.) stretchable ---------> | : Minimize, Maximize & Close BDC
Menu items: | Tools | Reports | Help | Exit
Sub menu items (visible when user taps menu): | T:Bluebeam ¦ T:Calculators ¦ T:Change file/inspector ¦ T:View all/my Systems ¦ R:Inspection Summary ¦ R: QC Report
Toolbar Items (with icons, not shown), node-sensitive. | Inv <-> Insp ¦ Add Component ¦ Add Section ¦ Copy Sections ¦ Copy Inventory*
TreeView for hierarchical display of either a) what the inspector is responsible for or b) all | Tree View (where Node selection updates the data on the Tabs, as applicable) Nodes are not wrapped |  |  |  | Slider Control, to change width of TreeView | FACILITY | INVENTORY |  | INSPECTION |  |  |  | QC -Inventory |  | QC -Inspection | Unused Tab space | [5 empty] | <-- Tabs for different modes
[6 empty] | SECTION | DETAILS(#) | [14 empty] | <-- Sub Tabs to Inventory
[6 empty] | Section Name: | Heating System
[6 empty] | Equipment Category: | D302001 BOILERS
| ARMRY - National Guard Readiness Center |  |  |  |  | Component Type: | Permanent
| A10 - Foundations |  |  |  |  | Quantity: | 2 | EA |  | + |  | - | select: | G.S.F. | Footprint | Perimeter
| A20 - BASEMENT CONSTRUCTION |  |  |  |  | Year Installed/Renewed: | 2007 |  |  Estimated
| B10 - SUPERSTRUCTURE |  |  |  |  | Functional Area: | [10 empty] | <-- IGNORE
| B20 - EXTERIOR ENCLOSURE |  |  |  |  | NOT Energy Efficient:
| B30 - ROOFING |  |  |  |  | Painted/Coated: |  |  | Year P/C: |  | 2007 |  |  | P/C Type: | Heat-Resist 400 degF Enml
| C10 - INTERIOR CONSTRUCTION |  |  |  |  | Section Comment | [Jane Doe on 1/18/2018 6:19:55 PM] This unit was in a locked room and not visible. (Text box large enough for STAMP on line 1 and at least 3 lines of actual comment.)
C20 - STAIRS
Remember
C30 - INTERIOR FINISHES
[6 empty] | Section Photo(s) Qty: 2 | Thumbnail # 1 of Section |  |  |  | Thumbnail 2 of section
D10 - CONVEYING
D20 - PLUMBING
D30 - HVAC
[6 empty] | Add current inspection: | Date: | 2019-02-13 |  |  |  | DCR: |  |  | P/C Rating:
[6 empty] | Cancel Edit | Delete Section |  |  |  | Add Section
D3010 - ENERGY SUPPLY
D3020 - HEAT GENERATING SYSTEMS
Heating System - D302001 BOILERS
Status Bar: | Lookup.XXXX (Inspected BY: Last, First) Current Inspector: Last, First M/DD/YYYY HH:MM AM/PM
*: New to BDC / Not offered in BRED
NOTES
Each inventory item has 1 or more sections, by default only 1: "N/A"
Each Section has 0+ details
Each Section has 0 or 1 comments
Each Section has 0+ photos
Note on A8: Author: Toolbar Items Visibility is dependent on a) Mode and b) Node level. See 2nd tab of this XLSX for details.
Note on J12: Author: If there is more than 1 section, this Arrow apears. Tapping it advances to the next section. When on last, it goes back to the first section
Note on J14: George Durtler: Label is system-dependent: Systems D - E: Equipment Category Other Systems: Material Category
Note on S18: George Durtler: Gross Square Feet of the Facility (Footprint X # of floors)
Note on T18: George Durtler: GSF of the ground floor
Note on U18: George Durtler: Presuming rectangular bldg: 2X (W + L) If W & L not specified on the Facility UI, disabled
Note on L20: George Durtler: Highlighted with yellow background if Estimated (so behaves like BRED)
Note on Z22: This row of Functional Area does not need to be in Mockup.
Note on V24: George Durtler: Section shown with gray background do not appear if the Painted/Coated checkbox isn't checked
Note on N26: Author: These 2 labels and value fields hidden if P/C isn't checked
Note on I28: Author: Button to click to Add/Edit/Delete Comment
Note on L28: Author: View only, large enough to see 99%+ of inventory comments for quick review.
Note on J32: Checkbox that lets the Inspector remember this comment for reuse on other BRED files. If it is checked already (upon revisit), it is a comment already remembered. Unchecking this box will make BDC drop this comment from the collection of saved comments.
Note on I35: Author: Button to Photos UI to add/delete/comment photos. Qty indicator is number of linked photos
Note on M40: Default to today's date, but let inspector override
Note on V40: P/C Rating only displayed if the Painted/Coated checkbox is checked. (Cell K26)

## Inv-D
BUILDER DC Wire Frame: Inventory Tab
Focus: Section Details SubTab
Description | <-------------------------------------------- 1440 pixels wide design (Surface 3 (Pro) recommended res.) , strechable | [14 empty] | "------------------------------------------------------->
Window top frame: | (icon) Builder DC - My Documents\ProjectName\Subfolder\BRED_HOOD_ABRAMS_E_11057.mdb | [12 empty] | _ |  | X | <-------- 900 pixel high design, (Surface 3 (Pro) recommended res.) stretchable ---------> | : Minimize, Maximize & Close BDC
Menu items: | Tools | Reports | Help | Exit
Sub menu items (visible when user taps menu): | T:Bluebeam ¦ T:Calculators ¦ T:Change file/inspector ¦ T:View all/my Systems ¦ R:Inspection Summary ¦ R: QC Report
Toolbar Items (with icons, not shown), node-sensitive. | Inv <-> Insp ¦ Add Component ¦ Add Section ¦ Copy Sections ¦ Copy Inventory*
TreeView for hierarchical display of either a) what the inspector is responsible for or b) all | Tree View (where Node selection updates the data on the Tabs, as applicable) Nodes are not wrapped |  |  |  | Slider Control, to change width of TreeView | FACILITY | INVENTORY | INSPECTION | QC -Inventory |  | QC -Inspection | Unused Tab space | [5 empty] | <-- Tabs for different modes
[6 empty] | SECTION | DETAILS (#) | [10 empty] | <-- Sub Tabs to Inventory
[6 empty] | Current Section: | 11057 - EAST BAY - D501003 INTERIOR DISTRIBUTION SERVICES dry-type, 480V primary 120/208V secondary, 225kVA
[6 empty] | Detail Selector: | FL2 - TL12412C - GE - Rm207 - DAMAGED - The nameplate on component was missing ... | [5 empty] | Grid
[6 empty] | Detail ID Number: | N/A |  | Location: | Rm 107
| ARMRY - National Guard Readiness Center |  |  |  |  | Model | TL12412C |  | Serial Number:
| A10 - Foundations |  |  |  |  | Manufacturer: | GE |  | Capacity: | 200 amp
| A20 - BASEMENT CONSTRUCTION |  |  |  |  | Equipment Type: | MLO Panel |  | Equip. Make: | GE
| B10 - SUPERSTRUCTURE |  |  |  |  | Date Manufactured: | 2006-12-17 |  | Year Installed: | 2007
| B20 - EXTERIOR ENCLOSURE |  |  |  |  | Control Type/Make: | na
| B30 - ROOFING |  |  |  |  | Warranty Date: |  |  | Warr. Company:
| C10 - INTERIOR CONSTRUCTION |  |  |  |  | Warranty Date 2: |  |  | Warr. Company 2:
| C20 - STAIRS |  |  |  |  | Detail Comment | [Kurt Benson on 1/17/2019 10:13:03 AM] The nameplate on the component was missing certain Section Detail fields. Section Detail fields have been populated and fields with NA represent data not found.
C30 - INTERIOR FINISHES
D10 - CONVEYING
| D20 - PLUMBING |  |  |  |  | Detail Photo(s) Qty: 1 |  | Thumbnail # 1 of detail |  | Thumbnail # 2 of detail
D30 - HVAC
[6 empty] | Cancel Edit |  | Delete Detail |  | Add Detail
D3010 - ENERGY SUPPLY
| D3020 - HEAT GENERATING SYSTEMS | [8 empty] | Copy Detail
Heating System - D302001 BOILERS
Status Bar | Lookup.XXXX (Inspected BY: Last, First) Current Inspector: Last, First M/DD/YYYY HH:MM AM/PM
NOTES
UOM selection removed, as its decision is made on project level, pushed down through new BDC/ BRED config parameter
Ability to do Sampling removed, as decision for it to be OK/required for certain Systems/Components is made on project level, pushed down through new BDC/ BRED config parameter
Note on A8: Author: Toolbar Items Visibility is dependent on a) Mode and b) Node level. See 2nd tab of this XLSX for details.
Note on K12: Author: Identifier of the current section: Facility #, Section (if more than 1), Component, & description. View Only on the Details tab
Note on J14: Short cut to using pulldown list: Clicking the arrow advances the current Detail record to the next. Once at the last section detail, goes back to the top.
Note on K14: Author: This is a picklist that shows a combined string of ID Number (if exists), Model, Serial # (if exists). Mfg, Location and start of comment (if any) (without STAMP portion)
Note on W14: Alternative to using Green arrow to step through details, or picking from the pick list: Popup floating window, always on top that presents a sortable data grid of the detail records for the current section on any of the columns. Main Purpose: To aid in projects with exisiting detail records that need to be re-inspected. For example, sort by Section name (FL2) and Location (Rm 107). Clicking the section of interest will present the record in this DETAILS tab.
Note on U18: George Durtler: Serial Number can be obtained from a barcode, if any, OR user can use SpeechToText (Spelling mode) OR user can type it in / correct it.
Note on X18: George Durtler: Tapping icon activates barcode scanner.
Note on I32: Author: Button to click to Add/Edit/Delete Comment
Note on K32: George Durtler: Read-only display of comment, scrollable if longer than shown (rare, based on analysis)
Note on I38: Author: Button to bring up Photo Adder/Editor UI. Photos on right are View only for quick confirmation of images
Note on R44: Author: Copies all current detail info except Detail ID Number and photo(s), and gives a pop up "Copy created, edit the copy now?" Yes/No

## Insp
BUILDER DC Wire Frame: Inspection Tab
Description | <-------------------------------------------- 1440 pixels wide design (Surface 3 (Pro) recommended res.) , strechable | [16 empty] | "------------------------------------------------------->
Window top frame: | (icon) Builder DC - My Documents\ProjectName\Subfolder\BRED_HOOD_ABRAMS_E_11057.mdb | [14 empty] | _ |  | X | <-------- 900 pixel high design, (Surface 3 (Pro) recommended res.) stretchable ---------> | : Minimize, Maximize & Close BDC
Menu items: | Tools | Reports | Help | Exit
Sub menu items (visible when user taps menu): | T:Bluebeam ¦ T:Calculators ¦ T:Change file/inspector ¦ T:View all/my Systems ¦ R:Inspection Summary ¦ R: QC Report
Toolbar Items (with icons, not shown), node-sensitive. | Inv <-> Insp ¦ Copy Inspection
| TREE VIEW: See BDC WF tab 11057 - ARMRY - National Guard Readiness Center |  |  |  | Slider Control, to change width of TreeView | FACILITY | INVENTORY |  | INSPECTION |  |  | QC -Inventory |  | QC -Inspection | Unused Tab space |  |  |  |  | <-- Tabs for different modes
By System
| D10 - CONVEYING |  |  |  |  | Component: | D3020 - HEAT GENERATING SYSTEMS | [5 empty] | Section: | Northside
D20 - PLUMBING
| D30 - HVAC |  |  |  |  | Equip./Mat. Category: | D302001 BOILERS
| D3010 - ENERGY SUPPLY |  |  |  |  | Component Type: | General
| D3020 - HEAT GENERATING SYSTEMS |  |  |  |  | Section Quantity: | 2000 | MBH
D302001 BOILERS - General
| Northside |  |  |  |  | Inspection Date: | 2012-12-18 |  |  | Inspection Type: |  |  | Direct Rating |  | Distress Survey
| Sampling not implemented in BDC V1: |  |  |  |  | Painted/Coated: | [6 empty] | Paint/Coating Condition Rating:
| By Sample Location |  |  |  |  | Direct Condition Rating: | Green+ |  | Amber+ |  | Red+ |  | Green+ | Amber+ | Red+ |  |  |  |  | <-- these button sets should work as radio button: Only 1 can be selected for eac h set of 9.
[7 empty] | Green+ |  | Amber |  | Red |  | Green+ | Amber | Red
[7 empty] | Green- |  | Amber- |  | Red- |  | Green- | Amber- | Red-
Note: Inspection Comment & Photo required.
[6 empty] | Inspection Comment | [Darrell Setser on 1/18/2018 6:19:55 PM] DAMAGED - All the wood doors have 70% severe moisture damage. CRACKED - All of the doors have 65% severe cracking and splintering. Replacement is recommended.
Remember
[6 empty] | Inspection Photo(s) Qty: 2 | Thumbnail # 1 of Section |  |  |  | Thumbnail 2 of section
[6 empty] | Cancel Edit | Delete Inspection
Status Bar | Lookup.XXXX (Inspected BY: Last, First) Current Inspector: Last, First M/DD/YYYY HH:MM AM/PM
*: New to BDC / Not offered in BRED
NOTES
Each inventory item has 1 or more sections, by default only 1: "N/A"
Each Section has 0+ details
Each Section has 0 or 1 comments
Each Section has 0+ photos
Ability to do Sampling removed, as decision for it to be OK/required for certain Systems/Components is made on project level, pushed down through new BDC/ BRED config parameter
Note on A7: Author: Toolbar Items Visibility is dependent on a) Mode and b) Node level. See 'Main' tab of this XLSX for details.
Note on X10: Including the Section name for complete identification (not done in BRED which only shows it in the navigation tree (C18)).
Note on J12: Author: Label is system-dependent: Systems D - E: Equipment Category Other Systems: Material Category
Note on L18: George Durtler: Auto populate if blank. Inspector can override.
Note on X18: Author: Default: Direct Rating. Alternate mode not shown/available in V1. Placeholder for later implementation.
Note on U20: George Durtler: This label and associated Rating button only appear if P/C is checked for the inventory.
Note on X27: George Durtler: This frame's appearance is controlled by Business Rules. If requirements are met, it will not display.
Note on I29: Author: Button to click to Add/Edit/Delete Comment
Note on L29: Author: View only, large enough to see 99%+ of inventory comments and recommendation for quick review. Unlike BRED, BDC shows recorded comment.
Note on J33: George Durtler: Checkbox that lets the Inspector remember this comment for reuse on other BRED files. If it is checked already (upon revisit), it is a comment already remembered. Unchecking this box will make BDC drop this comment from the collection of saved comments.
Note on I36: Author: Button to Photos UI to add/delete/comment photos
Note on L36: Author: Unlike BRED, BDC will show thumbnails that have been attached automatically. No extra clicks to see them

## QA Inv
BUILDER DC Wire Frame: QA Inventory Tab
Description | <-------------------------------------------- 1440 pixels wide design (Surface 3 (Pro) recommended res.) , strechable | [16 empty] | "------------------------------------------------------->
Window top frame: | (icon) Builder DC - My Documents\ProjectName\Subfolder\BRED_HOOD_ABRAMS_E_11057.mdb | [14 empty] | _ |  | X | <-------- 900 pixel high design, (Surface 3 (Pro) recommended res.) stretchable ---------> | : Minimize, Maximize & Close BDC
Menu items: | Tools | Reports | Help | Exit
Sub menu items (visible when user taps menu): | T:Bluebeam ¦ T:Calculators ¦ T:Change file/inspector ¦ T:View all/my Systems ¦ R:Inspection Summary ¦ R: QC Report
Toolbar Items (with icons, not shown), node-sensitive. | Inv <-> Insp
| TREE VIEW: See BDC WF tab 11057 - ARMRY - National Guard Readiness Center |  |  |  | Slider Control, to change width of TreeView | FACILITY |  |  |  | INVENTORY | INSPECTION |  | QC -Inventory | QC -Inspection | Unused Tab space |  |  |  |  | <-- Tabs for different modes
By System
| D10 - CONVEYING | [10 empty] | Clear filter | Filter: 11057 | [6 empty] | In actual layout,
| D20 - PLUMBING | [18 empty] | there will be sufficient spacing
| D30 - HVAC |  |  |  |  | Fac. ID | Syst. | Comp. | Type | Section |  | Inventory Issue | [7 empty] | between buttons
| D3010 - ENERGY SUPPLY |  |  |  |  | 11057 | D30 | D3010 |  |  |  | Missing Section |  |  | <-- Currently selected issue |  |  |  |  | for fast & accurate
| D3020 - HEAT GENERATING SYSTEMS |  |  |  |  | 11057 | D30 | D3020 | D302001 | N/A |  | Missing Photo |  |  | This grid should have scrolling ability, no need for pagination of results. |  |  |  |  | selection of the button
D302001 BOILERS - General
Status Bar: | Lookup.XXXX (Inspected BY: Last, First) Current Inspector: Last, First M/DD/YYYY HH:MM AM/PM
*: New to BDC / Not offered in BRED
NOTES
Each inventory item has 1 or more sections, by default only 1: "N/A"
Each Section has 0+ details
Each Section has 0 or 1 comments
Each Section has 0+ photos
Note on A7: Author: Toolbar Items Visibility is dependent on a) Mode and b) Node level. See 2nd tab of this XLSX for details.
Note on I10: George Durtler: Redoes the QA checks for all inventory and then lists issues based on the current filter(s).
Note on K10: George Durtler: The GO button tkes the Inspector to the currently-selected issue
Note on S10: George Durtler: If the Inspector set up filter(s), they are shown here.
Note on I12: George Durtler: Green filter (funnel) indicates this column is being filtered on. Details of the filter (and any others) are shown in the filter status area (Q10-S10)
Note on Q12: George Durtler: This filter works like the LIKE predicate, case-insensitive
Note on I13: George Durtler: A different background color to know the currently-selected issue. By default, first item in list if there are any. Selection drives the GO button as well as the Ignore button.

## QA Insp
BUILDER DC Wire Frame: QA Inspections Tab
Description | <-------------------------------------------- 1440 pixels wide design (Surface 3 (Pro) recommended res.) , strechable | [16 empty] | "------------------------------------------------------->
Window top frame: | (icon) Builder DC - My Documents\ProjectName\Subfolder\BRED_HOOD_ABRAMS_E_11057.mdb | [14 empty] | _ |  | X | <-------- 900 pixel high design, (Surface 3 (Pro) recommended res.) stretchable ---------> | : Minimize, Maximize & Close BDC
Menu items: | Tools | Reports | Help | Exit
Sub menu items (visible when user taps menu): | T:Bluebeam ¦ T:Calculators ¦ T:Change file/inspector ¦ T:View all/my Systems ¦ R:Inspection Summary ¦ R: QC Report
Toolbar Items (with icons, not shown), node-sensitive. | Inv <-> Insp
| TREE VIEW: See BDC WF tab 11057 - ARMRY - National Guard Readiness Center |  |  |  | Slider Control, to change width of TreeView | FACILITY |  |  | INVENTORY |  |  |  | QC -Inventory | QC -Inspection | Unused Tab space |  |  |  |  | <-- Tabs for different modes
By System
| D10 - CONVEYING | [10 empty] | Clear filter | Filter: 11057
D20 - PLUMBING
| D30 - HVAC |  |  |  |  | Fac. ID | Sys. | Comp. | Type | Sect. | Rtg. | Inspection Issue
| D3010 - ENERGY SUPPLY |  |  |  |  | 11057 | D30 | D3010 | D301002 | N/A | R+ | Missing photo
| D3020 - HEAT GENERATING SYSTEMS |  |  |  |  | 11057 | D30 | D3010 | D301002 | N/A | R+ | Missing comment |  |  | <--- Currently-selected issue
| D302001 BOILERS - General |  |  |  |  | 11057 | D30 | D3020 | D302001 | N/A | Y+ | Missing inspection photo for Y+ rating |  |  | This grid should have scrolling ability, no need for pagination of results.
[6 empty] | 11057 | D30 | D3030 | D303001 | N/A | ? | Missing inspection
Status Bar | Lookup.XXXX (Inspected BY: Last, First) Current Inspector: Last, First M/DD/YYYY HH:MM AM/PM
*: New to BDC / Not offered in BRED
NOTES
Each inventory item has 1 or more sections, by default only 1: "N/A"
Each Section has 0+ details
Each Section has 0 or 1 comments
Each Section has 0+ photos
Note on A7: Author: Toolbar Items Visibility is dependent on a) Mode and b) Node level. See 2nd tab of this XLSX for details.
Note on I10: George Durtler: Redoes the QA checks for all inventory and then lists issues based on the current filter(s).
Note on J10: George Durtler: ReviewIssue icon. Brings up the currently-selected issue in the grid, switching to the Inspection tab.
Note on P12: George Durtler: This filter works like the LIKE predicate, case-insensitive

## Cm
Comment Popup UI ~ All Comments except for Inspection Comment (see separate tab)
<TYPE> Comments for <IDENTIFIER> <IDENTIFIER CONTINUED> |  | Header is two lines tall ~ HEADER EXAMPLES
|  | TYPE: | HEADER
|  | Facility | Facility Comment for Building <BUILDING ID> - <FACILITY NAME>
|  | Section | Section Comment for EAST BAY - D501004 PANELBOARDS - Main lugs, 120/208V, 100 amp, NQOD
|  | Detail | Section Detail Comment (for Detail ID Number <Detail ID Number>)
|  | AUTO STAMPING |  | Notes
|  | Type: | Auto Stamping?
|  | Facility | Yes | example: [Adam Alexander on 2/19/2019 9:13 AM]
|  | Section | Yes | example: [Adam Alexander on 2/19/2019 9:13 AM]
|  | Detail | No | Not done because BRED doesn't either.
Note on C4: Author: Start dictating: Speech To Text ON at location of cursor.
Note on D4: Author: Stop Speech To Text
Note on E4: Author: Copy comment only enabled for Section comments. Brings up the Copy Comment Popup selector. (Existing Stamp excluded, replaced with new Stamp) See: Cpy Cm tab for Wireframe
Note on F4: Author: Triggers Spell Check Pop up UI.
Note on G4: Author: Return to calling window, Cancel all edits if any, if there was no comment record, keep it that way.
Note on H4: Author: Save and Close Comment dialog; Inspector marks it for personal review/cleanup later (perhaps when back in hotel).
Note on I4: Author: Save and Close Comment dialog; Inspector marks the comment good as-is. If the inspector had the comment previously marked for review, deletes that flag/record from the user's Comment To Review table
Note on L8: Author: text between parenthesis only shown if there is a Detail ID Number

## Cm Insp
Inspection Comment Popup UI ~ (for other comment types, see separate tab)
Inspection Comment on <Inventory Item [,Section if not N/A]> for Inspection on <inspection date> |  |  |  | HEADER EXAMPLE
|  |  |  | TYPE: |  | HEADER
| Repair is recommended. | Replacement is recommended. | No recom.
| DAMAGED - All the wood doors have 70% severe moisture damage. CRACKED - All of the doors have 65% severe cracking and splintering. |  |  | Inspection |  | Inspection Comment on <COMPONENT> for Inspection on <inspection date>
AUTO STAMPING
The leading stamp is auto-inserted and is not shown in the text box
example: [Adam Alexander on 2/19/2019 9:13 AM]
Distress Selector Popup
As listed in configurable BDC_Config_InspComm_Distress
ANIMAL/INSECT DAMAGED.
BLISTERED.
BROKEN.
CAPABILITY/CAPACITY DEFICIENT.
CLOGGED.
CORRODED.
CRACKED.
DAMAGED.
DETERIORATED.
DISPLACED.
EFFLORESCENT.
[5 empty] | ELECTRICAL GROUND INADEQUATE OR UNINTENTIONAL. |  | Shown only if D systems part of assignment
HOLES.
LEAKS.
LOOSE.
MISSING.
MOISTURE/DEBRIS CONTAMINATED.
[5 empty] | NOISE/VIBRATION EXCESSIVE. |  | Shown only if D systems part of assignment
[5 empty] | OPERATIONALLY IMPAIRED. |  | Shown only if D systems part of assignment
OVERHEATED.
PATCHED.
ROTTEN.
STAINED/DIRTY.
Note on C4: Author: Start dictating: Speech To Text ON at location of cursor.
Note on D4: Author: Stop Speech To Text
Note on E4: Author: Bring up the Copy Comment Popup selector. (Existing Stamp excluded, replaced with new Stamp) See: Cpy Com tab for WF
Note on F4: Author: Distress Selector Unique to the Inspection Comment Composer, Presents all possible options in ALL CAPs for Inspector to select from with a single tap. See the right side, all will be visible (unless not appicable to trade), so no scrolling to be needed.
Note on G4: Author: Triggers Spell Check Pop up UI.
Note on H4: Author: Cancel all edits, if there was no comment record, keep it that way.
Note on I4: Author: Save and Close Comment dialog; Inspector marks it for later review / completion. Using this, instead of the green button, makes this comment appear on the QA- Inspections tab
Note on J4: Author: Save and Close Comment dialog; Inspector marks the comment good as-is.
Note on D6: Author: Just like the Stamp (Inspector & date), the recommendation is not shown in the comment edit box, but automatically added based on the Inspector's one tap selection. No recommendation is the default (permitting the inspector to not add recommendation when not in SOW, or tp type in a custom recommendation in the comment editor text box.

## Cpy Cm
COPY COMMENTARY POPUP UI ~ For Inspection Comments OR Section comments (Not Building comments)
Note: Context-sensitive. If working on an inspection comment, pulls up existing/saved inspection comments, not section comments and vice-versa
NOTES
SELECT COMMENT TO COPY…
| Source: |  |  | BRED file | My Saved Comments |  | Facility: | <ANY FACILITY> | By default, all facilities in the BRED file, but possible to filter to a specific one
| Related to current: |  |  | System type | Component type |  |  |  | If Comment type is Section or Inspection, filters to either current Component or more broadly to current System (context-sensitive)
| Rated as: |  |  | Any | Green | Amber | Red |  | Filters the listed comments to rating range
| Search term: |  |  | damag
| Facility | Code | DCR | Comment |  |  |  |  | This list is dynamically updated based on the above-listed filtering options
| 11057 | C102001 | R | DAMAGED - All the wood doors have 70% severe moisture damage. CRACKED - All of the doors have 65% severe cracking and splintering. |  |  |  |  | The Comment is displayed WITHOUT stamp
User taps any cell in row to select comment to copy. Double-tap to trigger COPY function and close popup.
| Next | Prev. |  | COPY |  | CANCEL |  | Matching Results: 1
If the Node is a system: Selected system to copy is pre-checked
If the Node is a Component: The Section Name" label is renamed "Component:"
The Section Name value field is populated with the Component with soft yellow background
If the Node is a Section: Section Name populated, yellow background
Note on G7: Initial default: Only considers comments in the current BRED file
Note on I7: This option pulls from the inspector's private collection of Saved Comments, saved in <Last_FirstName_BDC.mdb>. These comments can be tapped for any future BRED file the inspector works on. Of use when inspecting more like-condition facilities in the project.
Note on K7: George Durtler: If necessary, lets inspector only consider comments of a specific facility.
Note on D11: George Durtler: Ability to restrict cooments to one of the three bands. (Green typically wont have any comments typically wont exist)
Note on G13: Author: Functions as the LIKE predicate. Auto refresh after initial 3 characters are typed and then refreshes after each additional character is typed. NOT case sensitive.
Note on E15: Author: Results are sorted by Level 4 Code ASC, Rating Value DESC, Comment ASC
Note on F15: George Durtler: The Direct Condition Rating that went along with the comment, if any.
Note on C22: Author: Navigate to the next page of results based on the current filter(s)
Note on G22: George Durtler: Using COPY will auto-insert appropriate stamp.
Note on K22: Author: Dynamically updates the number of comments that exist based on the filtering selected.

## Cpy Inv
COPY INVENTORY POPUP UI
Case shown: Facility Node Selected in main UI |  |  | Notes
COPY INVENTORY…
| Source Facility: | <SOURCE FACILITY> | Not editable (equals the currrently-selected node)
| Target Facility: | List of facilities | Pulldown picklist. All Facilities that are in the BRED file
| Section Name: |  | Grayed out, disabled. Becomes enabled, white background, when Source = Target OR Node = Section
| Systems to copy: | C10 -INTERIOR CONSTRUCTION | These are the Systems (or more granular Components) that the current inspector is assigned to
|  | C20 - STAIRS | and can select one or more
|  | C30- INTERIOR FINISHES | This list height is auto grow (or a scrollable list with height for 5 systems)
Options:
|  Override Year Built: |  | box sized for 4 digits (not as wide as shown here in WF). If checked, is enabled, expects a 4-digit year
|  Include Section Comments |  | Default checked. Remembered as a User setting
|  Include Section Details |  | Default checked. Remembered as a User setting
|  Include Detail Comments |  | Default checked. Remembered as a User setting
|  Overwrite Existing Inventory |  | Default NOT checked. Remembered as a User setting
|  Copy Inspections |  | Default NOT checked. Remembered as a User setting
|  Include Inspection Comments |  | Default NOT checked. Remembered as a User setting
| COPY | CANCEL | Both command buttons sized the same.
If the Node is a system: Selected system to copy is pre-checked
If the Node is a Component: The Section Name" label is renamed "Component:"
The Section Name value field is populated with the Component with soft yellow background
If the Node is a Section: Section Name populated, yellow background

## PhM
Photo Management UI |  |  |  |  | NOTES
| <TYPE> Photos of <IDENTITY of Facility, Section or Inspection) |  |  |  | Header reflects the focus and confirms Facility #, Section, or Inspection
|  | Pending |  | Details | Wider lauout than BRED to accommodate longer file names.
|  | Capture Photo | Select Photo
|  | Add All Pending | Remove Selected |  | Title naming is automatic per BDC's File Naming templates (as set by the DM in BDC_Config_Project table) Title can be edited, but won't change actual photoname.
|  | Existing |  | Title:
|  | HOOD_11057_D303001_HVAC_NA |  | HOOD_11057_D303001_HVAC_NA | Additional photos taken will have _# suffix added starting with 2.
Description:
|  |  |  | Added on 2/20/2019 | Description is automatic, like BRED, and rarely changed by Inspectors
|  | Unlink Existing Photo |  |  | Is like BRED's Delete Existing Image, but is clearer about what gets done; Only unlinks, does not delete photo from user's device
TECHNICAL NOTES:
As the inspector makes image-related changes, the temp BDC_Tmp_ImageManifest table should be updated
When the user closes BDC, the bredpackage file should be (re)generated according to spec including new/replacement ImageManifest.csv.
Note on C5: Author: Capture a new image using the device's (active) camera.
Note on E5: Author: Add existing photo (like BRED does)
Note on C19: Author: Unlike in BRED, a list with height to show 4 existing photo names. Scrollable, just in case. Tapping a file populates the photo in the photo area along with file name and existing description
Note on G19: Author: If the user chnages this for an existing photo, provide a popup and ask for rename confirmation.

## Cam
Camera UI for capturing a photo with device camera
Notes
| CAPTURE PHOTO… |  |  |  | Window can be resized, photo will be resized to fit window, maintains aspect ration
|  | Size: Standard | Size: Large | Size: X Large | Photo size always defaults to Standard, inspector can override to Large or Extra Large.
Technical Note:
Upon clicking OK, the temp image is renamed and saved as photo according to this naming convention:
<NewGUID><PhotoNamingPerBDCtemplate>.jpg
The title is set to <PhotoNamingPerBDCtemplate> (The user can change it, but it is not to change the photoname to match (following BRED process))
The description is written as: "Added On M/D/YYY"
A new entry is added to ImageManifest.csv
The temp BDC_Tmp_ImageManifest table should be updated
When the user closes BDC, the bredpackage file should be (re)generated according to spec.
For details, refer to ImageManifest.csv_SPEC.xlsx
Note on C4: Author: Take a photo of what is currently displayed.
Note on D4: Author: Crop photo, maintains 4:3 aspect ratio
Note on E4: Author: Rotate 90 degrees to right
Note on F4: Author: Rotate 90 degrees to Left
Note on G4: Author: Dimension is controlled by DM in BDC_Config_Project table
Note on H4: Author: Dimension is controlled by DM in BDC_Config_Project table
Note on I4: Author: Dimension is controlled by DM in BDC_Config_Project table
Note on J4: Author: Cancels window, will NOT save image as a photo
Note on K4: Author: Accept the image, will be saved according to Photo File Naming format as specified in BDC_Config_Project

## Sys+
BDC ~ Add System dialog
Essentially similar to BRED, so just using a screenshot here:

## Comp+
BDC ~ Add Component dialog
Essentially similar to BRED, so just using a screenshot here: